## How to use this Spreadsheet
This Office Space Calculator has been designed to assist companies to assess a sensible office space requirement purely based on the number of office staff to be accommodated. By definition it is not an exact calculation and should be regarded as an estimate.We also provide varying results depending on the typical workstation size and workstyle - e.g. traditional working compared to Agile Working or Activity Based Working.
OFFICE SPACE CALCULATOR
Company | Spectrum |  | ENTER YOUR COMPANY NAME
Premises | Building 2000 Lakeside |  | ENTER ADDRESS OF THE OFFICE BUILDING YOU WANT TO RUN THE REPORT ON IN THE NEXT 5 LINES
<address line 2>
<address line 3>
<address line 4>
<address line 5>
Date | dd/mm/yyyy |  | ENTER THE DATE
SELECT ONE OF THE NEXT TABS DEPENDING ON WHAT SORT OF OFFICE YOU ARE LOOKING AT.

## Self Contained Office Building
If the office space under consideration is a self-contained building which includes all service areas like toilets, reception area, corridors, etc then use this page. If the office space is within a larger building which has common facilities (e.g. toilets, reception area, canteen etc) then use the next tab
Office Space Calculator
Building address | Building 2000 Lakeside
This Office Space Calculator has been designed to assist companies to assess a sensible office space requirement purely based on the number of office staff to be accommodated. By definition it is not an exact calculation and should be regarded as an estimate.We also provide varying results depending on the typical workstation size and workstyle - e.g. traditional working compared to Agile Working or Activity Based Working.
ENTER THE NUMBER OF OFFICE STAFF TO BE ACCOMMODATED HERE
TOTAL NUMBER OF OFFICE STAFF |  |  | 120
In a traditional office design with crescent or corner workstations you would need a floor area of |  | 2160 | m2 | which equals | 23241.6 | sq ft
In a traditional office design with bench desking you would need a floor area of |  | 1440 | m2 | which equals | 15494.4 | sq ft
In an agile office design you would need a floor area of |  | 1080 | m2 | which equals | 11620.8 | sq ft
The above figures are based on a self-contained office building and includes an allowance for circulation space, reception area, toilets, canteen etc.
It should be stressed that these figures are estimates which make a number of assumptions. We recommend that you contact Spectrum Workplace to obtain a more accurate assessment taking into account your own circumstances and requirements.

## Office Space in Larger Building
If the office space is within a larger building which has common facilities (e.g. toilets, reception area, canteen etc) then use this tab
Office Space Calculator
Building address | Building 2000 Lakeside
This Office Space Calculator has been designed to assist companies to assess a sensible office space requirement purely based on the number of office staff to be accommodated. By definition it is not an exact calculation and should be regarded as an estimate.We also provide varying results depending on the typical workstation size and workstyle - e.g. traditional working compared to Agile Working or Activity Based Working.
ENTER THE NUMBER OF OFFICE STAFF TO BE ACCOMMODATED HERE
TOTAL NUMBER OF OFFICE STAFF |  |  | 500
In a traditional office design with crescent or corner workstations you would need a floor area of |  | 7000 | m2 | which equals | 75320 | sq ft
In a traditional office design with bench desking you would need a floor area of |  | 4500 | m2 | which equals | 48420 | sq ft
In an agile office design you would need a floor area of |  | 3000 | m2 | which equals | 32280 | sq ft
The above figures are based on office space which is within a larger building and has common facilities (e.g. toilets, reception area, canteen etc)
It should be stressed that these figures are estimates which make a number of assumptions. We recommend that you contact Spectrum Workplace to obtain a more accurate assessment taking into account your own circumstances and requirements.